## 1x1 Keys
1X1 KEYS TEMPLATE
1 | 2 | 3 | 4 | 5 | 6 | 7 | 8
USB | LSB | DATA A NORM | DATA A REV | CW NORM | CW REV | AFSK A NORM | AFSK A REV | MODES
4.000 Khz. | 2,800 Khz. | 1.800 Khz. | 900 Khz. | 500 Hz. | 300 Hz. | 250 Hz. | SPOT | BNDWDTH
RX | QRP PWR | DIGI PWR | FULL PWR | VFO A/B | SPLIT - 5 | SPLIT + 5 | SPLIT CLR | RADIO CTRL
NK7Z | 5NN TU | MEM 1 | MEM 2 | MEM 3 | MEM 4 | BAND DWN | BAND UP | EXCH/BND
Mem # |  |  | Trigger | Macro NAME |  | MACRO
1 |  |  | A | MODE USB |  | MD2;IS 1500;BW0300; |  |  | Switches to USB, centers passband at 1500 Hz., and sets bandwidth to 4KHz
2 |  |  | B | MODE LSB |  | MD1;IS 1500;BW0300; |  |  | Switches to LSB, centers passband at 1500 Hz, and sets bandwidth to 4KHz.
3 |  |  | C | MODE DATA A NORM |  | MD6;DT0;IS 1500;BW0400; |  |  | Sets Mode to DATA A Normal sideband.
4 |  |  | D | MODE DATA A REV |  | MD9;DT0;IS 1500;BW0400; |  |  | Sets Mode to DATA A Reverse sideband.
5 |  |  | E | MODE CW NORM |  | MD3;IS 540;BW0400; |  |  | Switches to CW NORM, sets offset to 540 Hz, and bandwidth to 400 Hz.
6 |  |  | F | MODE CW REV |  | MD7;IS 540;BW0400; |  |  | Switches to CW REV, sets offset to 540 Hz, and bandwidth to 400 Hz.
7 |  |  | G | AFSK A NORM |  | MD6;DT1;IS 2210;BW0400; |  |  | Switches to AFSK A Mode Normal sideband.
8 |  |  | H | AFSK A REV |  | MD9;DT1;IS 2210;BW0400; |  |  | Switches to AFSK-A mode, reverse sideband.
9 |  |  | I | BNDW 4 Khz. |  | BW0400; |  |  | Sets bandwidth to assigned value.
10 |  |  | J | BNDW 2.8 Khz |  | BW0280; |  |  | Sets bandwidth to assigned value.
11 |  |  | K | BNDW 1.8 Kha. |  | BW0180; |  |  | Sets bandwidth to assigned value.
12 |  |  | L | BNDW 900 Hz. |  | BW0090; |  |  | Sets bandwidth to assigned value.
13 |  |  | M | BNDW 500 Hz. |  | BW0050; |  |  | Sets bandwidth to assigned value.
14 |  |  | N | BNDW 300 Hz. |  | BW0030; |  |  | Sets bandwidth to assigned value.
15 |  |  | O | BNDW 250 Hz. |  | BW0025; |  |  | Sets bandwidth to assigned value.
16 |  |  | P | SPOT |  | SWT42; |  |  | Presses the PITCH button
17 |  |  | Q
18 |  |  | R
19 |  |  | S
20 |  |  | T
21 |  |  | U
22 |  |  | V
23 |  |  | W
24 |  |  | X
25 |  |  | Y
26 |  |  | Z
27 |  |  | 1
28 |  |  | 2
29 |  |  | 3
30 |  |  | 4
31 |  |  | 5
32 |  |  | 6
33 |  |  | 7 | RX |  | RX; |  |  | Places K3 in receive mode in the event you trigger a transmitting macro in error, or want to stop xmissions.
34 |  |  | 8 | QRP PWR |  | PC002; |  |  | Sets K3 output power to 2 watts.
35 |  |  | 9 | Digi PWR |  | PC025; |  |  | Sets K3 output power to 25 watts.
36 |  |  | 0 | Full PWR |  | PC100; |  |  | Sets K3 output power to 100 watts.
37 |  |  | F1 | VFO A/B |  | SWT11; |  |  | Flips between VFO A and B every press.
38 |  |  | F2 | SPLIT - 5 |  | BW0001;SWT13;SWT13;FT1;DNB7;RT0;XT0;#SPN000060;#RCF-002500;BW0280; |  |  | Sets bandwidth to 100hz to make displayed tick on P3 as narrow as possible, presses A>B twice, makes VFO A transmit, moves VFO B down 5 Khz., zeros RIT, zeros XIT, Sets P3 span to 6KHz., offsets display by -2.5 Khz from center, and sets bandwidth to 2.8KHz.
39 |  |  | F3 | SPLIT + 5 |  | BW0001;SWT13;SWT13;FT1;UPB7;RT0;XT0;#SPN000060;#RCF+002500;BW0280; |  |  | Sets bandwidth to 100hz to make displayed tick on P3 as narrow as possible, presses A>B twice, makes VFO A transmit, moves VFO B down 5 Khz., zeros RIT, zeros XIT, Sets P3 span to 6KHz., offsets display by +2.5 Khz. from center, and sets bandwidth to 2.8KHz.
40 |  |  | F4 | SPLIT RESET |  | FT0;RT0;XT0;LN0;SQ000;#FXT0;#RCF+000000;#SPN000100; |  |  | Sets VFO A as transmit VFO, clears RIT, clears XIT, unlinks VFOs, sets P3 into tracking mode, sets Relitive Center Frequency to 0, (moves RX freq to center of P3), and sets span to 100KHz.
41 |  |  | F5 | NK7Z |  | KYW NK7Z; |  |  | Sends NK7Z and waits before moving on to accept launch more commands.
42 |  |  | F6 | 599 TU |  | KYW 5NN TU; |  |  | Sends 599 TU and waits before moving on to accept launch more commands.
43 |  |  | F7 | M1 |  | SWT21; |  |  | Triggers M1 in any mode…
44 |  |  | F8 | M2 |  | SWT31; |  |  | Triggers M2 in any mode...
45 |  |  | F9 | M3 |  | SWT35; |  |  | Triggers M3 in any mode...
46 |  |  | F10 | M4 |  | SWT39; |  |  | Triggers M4 in any mode...
47 |  |  | F11 | BAND DOWN |  | SWT09; |  |  | Presses the BAND DOWN button.
48 |  |  | F12 | BAND UP |  | SWT10; |  |  | Presses the BAND UP button.

## 2x1 Horizontal Keys
2x1 HORIZONTAL KEYS TEMPLATE
TEXT | HERE | INSTRUCTIONS:
YOU MUST PRINT AT 100% SIZE
DO NOT CHANGE ROWS HEIGHT & COLUMNS WIDTH
YOU CAN REMOVE OR CHANGE BORDERS
YOU CAN CHANGE BACKGROUND COLORS
YOU CAN CHANGE FONT (TYPE, SIZE, COLOR)
Click on tabs at bottom to switch layout

## 2x1 Vertical Keys
2x1 VERTICAL KEYS TEMPLATE
TEXT | HERE
INSTRUCTIONS:
YOU MUST PRINT AT 100% SIZE
DO NOT CHANGE ROWS HEIGHT & COLUMNS WIDTH
YOU CAN REMOVE OR CHANGE BORDERS
YOU CAN CHANGE BACKGROUND COLORS
YOU CAN CHANGE FONT (TYPE, SIZE, COLOR)
Click on tabs at bottom to switch layout